## regulatory_class
ID | reClassName | regClassDesc
10 | MC | Motorcycles
20 | LDV | Light Duty Vehicles
30 | LDT | Light Duty Trucks
41 | LHD2b3 | Class 2b and 3 Trucks (8,500 lbs < GVWR ≤ 14,000 lbs)
42 | LHD45 | Class 4 and 5 Trucks (14,000 lbs < GVWR ≤ 19,500 lbs)
46 | MHD67 | Class 6 and 7 Trucks (19,500 lbs < GVWR ≤ 33,000 lbs)
47 | HHD8 | Class 8a and 8b Trucks (GVWR > 33,000 lbs)
48 | Urban Bus | Urban Bus (see CFR Sec 86.091_2)
49 | Gliders | Glider Vehicles (see EPA-420-F-15-904)

## activity_type
ID | Activity Type
1 | Distance traveled
2 | Source Hours
3 | Extended Idle Hours
4 | Source Hours Operating
5 | Source Hours Parked
6 | Population
7 | Starts
13 | Hotelling Diesel Aux
14 | Hotelling Battery or AC
15 | Hotelling All Engines Off

## emission_process
Emission Process
ID | Process Name
1 | Running Exhaust
2 | Start Exhaust
9 | Brakewear
10 | Tirewear
11 | Evap Permeation
12 | Evap Fuel Vapor Venting
13 | Evap Fuel Leaks
15 | Crankcase Running Exhaust
16 | Crankcase Start Exhaust
17 | Crankcase Extended Idle Exhaust
18 | Refueling Displacement Vapor Loss
19 | Refueling Spillage Loss
90 | Extended Idle Exhaust
91 | Auxiliary Power Exhaust

## source_type
ID | HPMS Type | sourceTypeName
11 | 10 | Motorcycle
21 | 25 | Passenger Car
31 | 25 | Passenger Truck
32 | 25 | Light Commercial Truck
41 | 40 | Other Buses
42 | 40 | Transit Bus
43 | 40 | School Bus
51 | 50 | Refuse Truck
52 | 50 | Single Unit Short-haul Truck
53 | 50 | Single Unit Long-haul Truck
54 | 50 | Motor Home
61 | 60 | Combination Short-haul Truck
62 | 60 | Combination Long-haul Truck

## fuel_type
ID | fuelType
1 | Gasoline
2 | Diesel
3 | CNG
4 | LPG
5 | E85
9 | Electricity

## road_type
ID | Road Type
1 | Off-Network
2 | Rural Restricted Access
3 | Rural Unrestricted Access
4 | Urban Restricted Access
5 | Urban Unrestricted Access

## day_id
ID | dayName
2 | Weekend
5 | Weekday

## speed_bin
ID | lower_speed_limit | upper_speed_limit
1 | 0.0 | 2.5
2 | 2.5 | 7.5
3 | 7.5 | 12.5
4 | 12.5 | 17.5
5 | 17.5 | 22.5
6 | 22.5 | 27.5
7 | 27.5 | 32.5
8 | 32.5 | 37.5
9 | 37.5 | 42.5
10 | 42.5 | 47.5
11 | 47.5 | 52.5
12 | 52.5 | 57.5
13 | 57.5 | 62.5
14 | 62.5 | 67.5
15 | 67.5 | 72.5
16 | 72.5 | 75.0

## running_mode
ID | Name | VSP Range |  |  | Speed Range
0 | Braking
1 | Idling
11 | Low Speed Coasting |  | VSP | < 0 | 1 mph ≤ | Speed | < 25 mph
12 | Cruise / Acceleration | 0 ≤ | VSP | < 3 | 1 mph ≤ | Speed | < 25 mph
13 | Cruise / Acceleration | 3 ≤ | VSP | < 6 | 1 mph ≤ | Speed | < 25 mph
14 | Cruise / Acceleration | 6 ≤ | VSP | < 9 | 1 mph ≤ | Speed | < 25 mph
15 | Cruise / Acceleration | 9 ≤ | VSP | < 12 | 1 mph ≤ | Speed | < 25 mph
16 | Cruise / Acceleration | 12 ≤ | VSP | 1 mph ≤ | Speed | < 25 mph
21 | Moderate Speed Coasting | VSP | < 0 | 25 mph ≤ | Speed | < 50 mph
22 | Cruise / Acceleration | 0 ≤ | VSP | < 3 | 25 mph ≤ | Speed | < 50 mph
23 | Cruise / Acceleration | 3 ≤ | VSP | < 6 | 25 mph ≤ | Speed | < 50 mph
24 | Cruise / Acceleration | 6 ≤ | VSP | < 9 | 25 mph ≤ | Speed | < 50 mph
25 | Cruise / Acceleration | 9 ≤ | VSP | < 12 | 25 mph ≤ | Speed | < 50 mph
27 | Cruise / Acceleration | 12 ≤ | VSP | < 18 | 25 mph ≤ | Speed | < 50 mph
28 | Cruise / Acceleration | 18 ≤ | VSP | < 24 | 25 mph ≤ | Speed | < 50 mph
29 | Cruise / Acceleration | 24 ≤ | VSP | < 30 | 25 mph ≤ | Speed | < 50 mph
30 | Cruise / Acceleration | 30 ≤ | VSP | 25 mph ≤ | Speed | < 50 mph
33 | Cruise / Acceleration | VSP | < 6 | 50 mph ≤ | Speed
35 | Cruise / Acceleration | 6 ≤ | VSP | < 12 | 50 mph ≤ | Speed
37 | Cruise / Acceleration | 12 ≤ | VSP | < 18 | 50 mph ≤ | Speed
38 | Cruise / Acceleration | 18 ≤ | VSP | < 24 | 50 mph ≤ | Speed
39 | Cruise / Acceleration | 24 ≤ | VSP | < 30 | 50 mph ≤ | Speed
40 | Cruise / Acceleration | 30 ≤ | VSP | 50 mph ≤ | Speed
501 | Brakewear ; stopped

## starts_mode
ID | Soak Time Range
101 |  | Soak Time | < 6 minutes
102 | 6 minutes ≤ | Soak Time | < 30 minutes
103 | 30 minutes ≤ | Soak Time | < 60 minutes
104 | 60 minutes ≤ | Soak Time | < 90 minutes
105 | 90 minutes ≤ | Soak Time | < 120 minutes
106 | 120 minutes ≤ | Soak Time | < 360 minutes
107 | 360 minutes ≤ | Soak Time | < 720 minutes
108 | 720 minutes ≤ | Soak Time

## hotelling_mode
ID | Description
200 | Extended Idling
201 | Auxiliary Power Units Use
202 | Battery Power
204 | Engine off

## pollutants
ID | pollutantname | short_name
1 | Total Gaseous Hydrocarbons | THC
2 | Carbon Monoxide | CO
3 | Oxides of Nitrogen | NOx
5 | Methane | CH4
6 | Nitrous Oxide | N2O
20 | Benzene
21 | Ethanol
23 | Naphthalene particle
24 | 1,3-Butadiene
25 | Formaldehyde
26 | Acetaldehyde
27 | Acrolein
30 | Ammonia | NH3
31 | Sulfur Dioxide | SO2
32 | Nitrogen Oxide | NO
33 | Nitrogen Dioxide | NO2
34 | Nitrous Acid | HONO
35 | Nitrate | NO3
36 | Ammonium | NH4
40 | 2,2,4-Trimethylpentane
41 | Ethyl Benzene
42 | Hexane
43 | Propionaldehyde
44 | Styrene
45 | Toluene
46 | Xylene
51 | Chloride
52 | Sodium
53 | Potassium
54 | Magnesium
55 | Calcium
56 | Titanium
57 | Silicon
58 | Aluminum
59 | Iron
60 | Mercury Elemental Gaseous
61 | Mercury Divalent Gaseous
62 | Mercury Particulate
63 | Arsenic Compounds
65 | Chromium 6+
66 | Manganese Compounds
67 | Nickel Compounds
68 | Dibenzo(a,h)anthracene particle
69 | Fluoranthene particle
70 | Acenaphthene particle
71 | Acenaphthylene particle
72 | Anthracene particle
73 | Benz(a)anthracene particle
74 | Benzo(a)pyrene particle
75 | Benzo(b)fluoranthene particle
76 | Benzo(g,h,i)perylene particle
77 | Benzo(k)fluoranthene particle
78 | Chrysene particle
79 | Non-Methane Hydrocarbons
80 | Non-Methane Organic Gases
81 | Fluorene particle
82 | Indeno(1,2,3,c,d)pyrene particle
83 | Phenanthrene particle
84 | Pyrene particle
86 | Total Organic Gases | TOG
87 | Volatile Organic Compounds | VOC
88 | NonHAPTOG
90 | Atmospheric CO2 | CO2
91 | Total Energy Consumption | EC
92 | Petroleum Energy Consumption
93 | Fossil Fuel Energy Consumption
98 | CO2 Equivalent
99 | Brake Specific Fuel Consumption (BSFC)
100 | Primary Exhaust PM10 - Total | PM10
106 | Primary PM10 - Brakewear Particulate
107 | Primary PM10 - Tirewear Particulate
110 | Primary Exhaust PM2.5 - Total | PM25
111 | Organic Carbon
112 | Elemental Carbon
115 | Sulfate Particulate
116 | Primary PM2.5 - Brakewear Particulate
117 | Primary PM2.5 - Tirewear Particulate
118 | Composite - NonECPM
119 | H2O (aerosol)
120 | Primary PM2.5 - NonECNonSO4PM
121 | CMAQ5.0 Unspeciated (PMOTHR)
122 | Non-carbon Organic Matter (NCOM)
130 | 1,2,3,7,8,9-Hexachlorodibenzo-p-Dioxin
131 | Octachlorodibenzo-p-dioxin
132 | 1,2,3,4,6,7,8-Heptachlorodibenzo-p-Dioxin
133 | Octachlorodibenzofuran
134 | 1,2,3,4,7,8-Hexachlorodibenzo-p-Dioxin
135 | 1,2,3,7,8-Pentachlorodibenzo-p-Dioxin
136 | 2,3,7,8-Tetrachlorodibenzofuran
137 | 1,2,3,4,7,8,9-Heptachlorodibenzofuran
138 | 2,3,4,7,8-Pentachlorodibenzofuran
139 | 1,2,3,7,8-Pentachlorodibenzofuran
140 | 1,2,3,6,7,8-Hexachlorodibenzofuran
141 | 1,2,3,6,7,8-Hexachlorodibenzo-p-Dioxin
142 | 2,3,7,8-Tetrachlorodibenzo-p-Dioxin
143 | 2,3,4,6,7,8-Hexachlorodibenzofuran
144 | 1,2,3,4,6,7,8-Heptachlorodibenzofuran
145 | 1,2,3,4,7,8-Hexachlorodibenzofuran
146 | 1,2,3,7,8,9-Hexachlorodibenzofuran
168 | Dibenzo(a,h)anthracene gas
169 | Fluoranthene gas
170 | Acenaphthene gas
171 | Acenaphthylene gas
172 | Anthracene gas
173 | Benz(a)anthracene gas
174 | Benzo(a)pyrene gas
175 | Benzo(b)fluoranthene gas
176 | Benzo(g,h,i)perylene gas
177 | Benzo(k)fluoranthene gas
178 | Chrysene gas
181 | Fluorene gas
182 | Indeno(1,2,3,c,d)pyrene gas
183 | Phenanthrene gas
184 | Pyrene gas
185 | Naphthalene gas